## launch_clock_pcb_v3
Reference | Qty | Value | Footprint | DKPN | Datasheet
BT1 | 1 | 3V | Battery:BatteryHolder_Keystone_500 | 36-500-ND | file:///C:/Users/Aaron%20Crnkovic/Downloads/500%20(1).PDF |  |  |  |  | EN | DKPN | Part | Board Qty | Order Qty | Part Cost | Part Tariff | Net Cost | Net Tariff | Tax | Total Cost | Board Cost | Sales Tax: | 7.5%
C1,C2 | 2 | 22pF | Capacitor_SMD:C_0603_1608Metric_Pad1.08x0.95mm_HandSolder | 490-4942-1-ND | https://pim.murata.com/asset/pim4/ceramicCapacitorSMD/GCM1885C2A220JA16-01A-EN_PDF_CERAMICCAPACITORSMD |  |  |  |  | TRUE | 490-4942-1-ND | 22pF Ceramic Capacitor | 2 | 10 | 0.044 | 0.00463 | 0.44 | 0.0463 | 0.036472 | 0.4863 | 0.09726
C3,C4,C5,C6,C7,C9 | 6 | 0.1µF | Capacitor_SMD:C_0603_1608Metric_Pad1.08x0.95mm_HandSolder | 490-14359-1-ND | https://pim.murata.com/asset/pim4/ceramicCapacitorSMD/GCM188R91E104KA37-04A-EN_PDF_CERAMICCAPACITORSMD |  |  |  |  | TRUE | 490-14359-1-ND | 0.1µF Ceramic Capacitor | 6 | 20 | 0.082 | 0.00873 | 1.64 | 0.1746 | 0.1361 | 1.8146 | 0.54438
C8 | 1 | 10µF | Capacitor_SMD:C_0603_1608Metric_Pad1.08x0.95mm_HandSolder | 490-10475-1-ND | https://mm.digikey.com/Volume0/opasdata/d220001/medias/docus/8942/490_Chip_Multilayer_CAT2021_MLCC.pdf |  |  |  |  | TRUE | 490-10475-1-ND | 10µF Ceramic Capacitor | 1 | 10 | 0.072 | 0.00745 | 0.72 | 0.0745 | 0.059587 | 0.7945 | 0.07945
C10,C11 | 2 | 10µF | launch_clock_footprints:lc_10µF_tantalum | 478-11220-1-ND | https://datasheets.kyocera-avx.com/TAJ_AUTO.pdf |  |  |  |  | TRUE | 478-11220-1-ND | 10µF Tantalum Capacitor | 2 | 10 | 0.31 | 0.0248 | 3.1 | 0.248 | 0.2511 | 3.348 | 0.6696
C12,C13,C14 | 3 | 4.7µF | Capacitor_SMD:C_0603_1608Metric_Pad1.08x0.95mm_HandSolder | 490-7203-1-ND | https://mm.digikey.com/Volume0/opasdata/d220001/medias/docus/8942/Chip_Multilayer_CAT2021_MLCC.pdf |  |  |  |  | TRUE | 490-7203-1-ND | 4.7µF Ceramic Capacitor | 3 | 15 | 0.141 | 0.01469 | 2.115 | 0.22035 | 0.17515 | 2.3353 | 0.46707
DS1,DS2 | 2 | 1x6 female headers | launch_clock_footprints:launch_clock_7seg | 2223-SSK02-FPH-254-A6-ND | https://www.sameskydevices.com/product/resource/ssk02-fph-254.pdf |  |  |  |  | TRUE | 2223-UJ20-C-H-G-SMT-1-P16-TRCT-ND | USB-C 2.0 Receptacle | 1 | 4 | 0.49 | 0.12863 | 1.96 | 0.51452 | 0.18559 | 2.4745 | 0.61863
DS3 | 1 | 1x8 female headers | launch_clock_footprints:1088AS_footprint | 2223-SSK02-FPH-254-A8-ND | https://www.sameskydevices.com/product/resource/ssk02-fph-254.pdf |  |  |  |  | TRUE | 2223-TS18-5-25-SL-260-SMT-TRCT-ND | Push Button Switch (Reset) | 1 | 5 | 0.2 | 0.04747 | 1 | 0.23735 | 0.092801 | 1.2373 | 0.24747
F1 | 1 | 0.5A | Fuse:Fuse_1206_3216Metric_Pad1.42x1.75mm_HandSolder | 13-JB12F5000RCT-ND | https://mm.digikey.com/Volume0/opasdata/d220001/medias/docus/8834/JB12F.pdf |  |  |  |  | TRUE | ATMEGA328PB-AU-ND | ATMEGA328PB | 1 | 4 | 1.63 | 0.12225 | 6.52 | 0.489 | 0.52567 | 7.009 | 1.7522
J1 | 1 | lc_USB-C_2 | launch_clock_footprints:lc_USB-C_2 | 2223-UJ20-C-H-G-SMT-1-P16-TRCT-ND | https://www.sameskydevices.com/product/resource/uj20-c-h-g-smt-1-p16-tr.pdf |  |  |  |  | TRUE | 175-DS3231MZ+TRLCT-ND | DS3231MZ [8 pin] | 1 | 2 | 13.85 | 1.108 | 27.7 | 2.216 | 2.2437 | 29.916 | 14.958
J2 | 1 | ICSP | Connector_PinHeader_2.54mm:PinHeader_2x03_P2.54mm_Vertical | [6 empty] | TRUE | 336-5887-ND | CP2102N [24 pin] | 1 | 3 | 5.15 | 2.06 | 15.45 | 6.18 | 1.6223 | 21.63 | 7.21
R1,R2,R5,R10 | 4 | 10k | Resistor_SMD:R_0603_1608Metric_Pad0.98x0.95mm_HandSolder | [6 empty] | TRUE | 31-AP22816BKWT-7CT-ND | AP22816B (load switch) | 1 | 5 | 0.31 | 0.11625 | 1.55 | 0.58125 | 0.15984 | 2.1313 | 0.42625
R3,R4 | 2 | 4.7k | Resistor_SMD:R_0603_1608Metric_Pad0.98x0.95mm_HandSolder |  |  |  | Height | Width | Area | TRUE | 497-5235-1-ND | USBLC6 (ESD diodes) | 1 | 4 | 0.54 | 0.243 | 2.16 | 0.972 | 0.2349 | 3.132 | 0.783
R6 | 1 | 22.1k | Resistor_SMD:R_0603_1608Metric_Pad0.98x0.95mm_HandSolder |  |  | V2: | 2.1 | 5.5 | 11.55 | TRUE | 36-500-ND | Battery Holder [CR1220] | 1 | 3 | 1.3 | 0 | 3.9 | 0 | 0.2925 | 3.9 | 1.3
R7 | 1 | 47.5k | Resistor_SMD:R_0603_1608Metric_Pad0.98x0.95mm_HandSolder |  |  | V3: | 1.676 | 4.965 | 8.3213 | TRUE | 2223-SSK02-FPH-254-A6-ND | 1x6 2.54mm [Str-F] (7-seg) | 4 | 10 | 0.306 | 0.08568 | 3.06 | 0.8568 | 0.29376 | 3.9168 | 1.5667
R8,R9 | 2 | 5.1k | Resistor_SMD:R_0603_1608Metric_Pad0.98x0.95mm_HandSolder | P5.10KHCT-ND | https://industrial.panasonic.com/cdbs/www-data/pdf/RDA0000/AOA0000C304.pdf |  |  |  | 72.05% | TRUE | 2223-SSK02-FPH-254-A8-ND | 1x8 2.54mm [Str-F] (Mtrx) | 2 | 4 | 0.4 | 0.112 | 1.6 | 0.448 | 0.1536 | 2.048 | 1.024
R11 | 1 | 1M | Resistor_SMD:R_0603_1608Metric_Pad0.98x0.95mm_HandSolder | [6 empty] | TRUE | P5.10KHCT-ND | 5.1kΩ Resistor [0603] | 2 | 10 | 0.039 | 0.01024 | 0.39 | 0.1024 | 0.03693 | 0.4924 | 0.09848
R12,R13 | 2 | 1k | Resistor_SMD:R_0603_1608Metric_Pad0.98x0.95mm_HandSolder | [6 empty] | TRUE | 1528-3844-ND | 4x4 Keypad | 1 | 1 | 5.95 | 0 | 5.95 | 0 | 0.44625 | 5.95 | 5.95
S1 | 1 | keypad | Connector_PinHeader_2.54mm:PinHeader_1x08_P2.54mm_Horizontal | [13 empty] | 79.255 | 13.3611 | 6.9462 | 104.5523 | 44.7388
S2 | 1 | lc_reset_button | launch_clock_footprints:lc_reset_button | 2223-TS18-5-25-SL-260-SMT-TRCT-ND | https://www.sameskydevices.com/product/resource/ts18.pdf |  |  |  |  | TRUE | amazon_MAX7221_option1 | MAX7221 [10pcs] | 2 | 10 | 0.955 | 0 | 9.55 | 0 | 0.71625 | 10.2662 | 2.0532
U1 | 1 | ATmega328P | Package_QFP:TQFP-32_7x7mm_P0.8mm | ATMEGA328PB-AU-ND | https://ww1.microchip.com/downloads/en/DeviceDoc/40001907A.pdf |  |  |  |  | FALSE | amazon_MAX7221_option2 | MAX7221 [5pcs] | 2 | 5 | 1.506 | 0 | 7.53 | 0 | 0.56475 | 8.0947 | 3.2379
U2,U3 | 2 | MAX7221 | Package_SO:SOIC-24W_7.5x15.4mm_P1.27mm | N/A | https://datasheets.maximintegrated.com/en/ds/MAX7219-MAX7221.pdf |  |  |  |  | FALSE | amazon_MAX7221_option3 | MAX7221 [5pcs] | 2 | 5 | 1.714 | 0 | 8.57 | 0 | 0.64275 | 9.2127 | 3.6851
U4 | 1 | DS3231M | Package_SO:SOIC-8_3.9x4.9mm_P1.27mm | 175-DS3231MZ+TRLCT-ND | http://datasheets.maximintegrated.com/en/ds/DS3231M.pdf |  |  |  |  | TRUE | PCBWay | launch_clock_pcb_v3 [5pcs] | 1 | 5 | 13.524 | (unkn) | 67.62 | (unkn) | 5.0715 | 85.3853 | 17.0771
U5 | 1 | CP2102N-Axx-xQFN24 | Package_DFN_QFN:QFN-24-1EP_4x4mm_P0.5mm_EP2.6x2.6mm | 336-5887-ND | https://www.silabs.com/documents/public/data-sheets/cp2102n-datasheet.pdf |  |  |  |  | FALSE | OSHPark | launch_clock_pcb_v3 [3pcs] | 1 | 3 | 28.4 | 0 | 85.2 | 0 | 6.39 | 91.59 | 30.53
U6 | 1 | AP22816BKWT | Package_TO_SOT_SMD:SOT-23-5 | 31-AP22816BKWT-7CT-ND | https://www.diodes.com/assets/Datasheets/AP22816_17_18.pdf | [14 empty] | 200.2038 | 63.8691
U7 | 1 | USBLC6-2SC6 | Package_TO_SOT_SMD:SOT-23-6 | 497-5235-1-ND | https://www.st.com/resource/en/datasheet/usblc6-2.pdf
X1 | 1 | 16MHz | launch_clock_footprints:16MHz_resonator | [300-6034-ND] - UNEEDED | https://cfd.citizen.co.jp/cms/cfd/pdf/english/HC-49_U-S_E.pdf